## Sheet1
CHEMICALS Materials | Specs | Cost (NTD), N/A=owned
Photoresist | negative 405nm cureable | 1250
Isopropyl Alchol | Clean substrate 99% IPA | 136
Developer | 4% Sodium Carbonate (aq) | 26
Etchant | Diluted warm hcl | ~200
Photoresist stripper | NaOH 2-5% (aq), naoh pellets | 25
Wafer
ITO glass for now | 50x50mm 25pcs | 980
EXPOSURE
UV LED | 405nm Chip on board | 395
DMD | 5.5-6.5" & 4k-8k res | 700
Collimating lens | Aspheric glass | N/A
Magnification | 10x microscope lens | 414
Beam splitter for view | 50-50 split for uv & allign | 400
Camera | Connect RPI to view | N/A
Relay Board | allows rpi to ctrl uv w/o fry | 28
COOLING
Heat dissapation tape | Connect to heatsink (3cm) | 210
Heat sink | Stick to back of DMD & UV | N/A
Cpu FAN | ~2000+ rpm | N/A
Z STAGE
Z axis | mechanical knob lift | 370
XY STAGE
Rail+motors | Leadscrew, stepper motor, 3.125mm | 578
step motor driver | TMC 2209 x2 + 1 xtra | 270
CNC shield v3 | put on arduino | 50
Arduino Uno | Control stepper motor via rpi | N/A
MISC
Spin Coater | PC fan ~2k+ rpm & Plastic | N/A
Hot plate | Bake photoresist Up to 120C | 550
3D printer + filament | Using my friend's | N/A
Containers/beakers | Not METAL! | N/A
Saftey | Goggles, gloves, sleeves | ~500
Multimeter | for testing/saftey/probe | 199
| Total (NTD): | 6581